## pcb-name-card-bom
Part	Value	Device	Package	Manufacturer	Part number	Quantity	Unit Cost (10)	Total Unit Cost (10)	Unit Cost (50)	Total Unit Cost (50)	Source webpage
LED1	UV	UV SMD LED	PLCC2	Vishay	VLMU3100-GS08	1	0.469	0.469	0.469	0.469	https://sg.rs-online.com/web/p/uv-leds/8184462/
LED2	Neutral White	White SMD LED	PLCC2	Avago Technologies	ASMT-UWB1-NX3E2	1	0.552	0.552	0.552	0.552	http://sg.element14.com/avago-technologies/asmt-uwb1-nx3e2/led-smd-plcc2-neutral-white-4500k/dp/1895842
R1	10 ohm, ±1%	Surface Mount Chip Resistor, Thick Film, RC Series	R2010	Yageo (Phycomp)	RC2010FK-0710RL	1	0.228	0.228	0.228	0.228	http://sg.element14.com/yageo-phycomp/rc2010fk-0710rl/resistor-prc111-2010-10r/dp/9235590
R2	330 ohm, ±1%	Surface Mount Chip Resistor, Thick Film, ASC Series	R2010	Welwyn	ASC2010-330RFT4	1	0.149	0.149	0.149	0.149	http://sg.element14.com/welwyn/asc2010-330rft4/resistor-anti-sulphur-2010-330r/dp/2079044
SW1, SW2	-	Slide Switch, DPDT, Vertical, SMD	SW6-2.54-SMD-7.0X3.5X1.5MM	C & K Components	AYZ0202AGRLC	2	2.07	4.14	1.81	3.62	http://sg.element14.com/c-k-components/ayz0202agrlc/switch-dpdt-0-1a-12vdc-smd-on/dp/2319973
U1, U2	3V	CR2016 battery retainer (works for CR2025)	SMD holder	Linx Technologies Inc	BAT-HLD-002-SMT	2	0.43	0.86	0.398	0.796	http://www.digikey.sg/product-detail/en/0/BAT-HLD-002-SMT-ND
-	3V	CR2025 battery	CR2025	Panasonic – BSG	CR-2025L/BN	2	0.431	0.862	0.383	0.766	http://www.digikey.sg/product-detail/en/0/P188-ND
-	ENIG, Blue	PCB manufacturing cost without stencil	10cm x 10cm, 0.6mm thickness	Elecrow	-	1	6.1	6.1	2.11	2.11	http://www.elecrow.com/10pcs-2-layer-pcb-p-1175.html	http://www.elecrow.com/50pcs-2-layer-pcb-enig-p-1172.html

							Subtotal	13.36		8.69
							GST 7%	0.9352		0.6083
							Total (SGD)	14.2952		9.2983