## pcb-name-card-bom
Part	Value	Device	Package	Manufacturer	Part number	Quantity	Unit Cost (10)	Total Unit Cost (10)	Unit Cost (50)	Total Unit Cost (50)	Source webpage
LED1	UV	UV SMD LED	PLCC2	Vishay	VLMU3100-GS08	1	0.469	0.469	0.469	0.469	https://sg.rs-online.com/web/p/uv-leds/8184462/
LED2	Neutral White	White SMD LED	PLCC2	Avago Technologies	ASMT-UWB1-NX3E2	1	0.552	0.552	0.552	0.552	http://sg.element14.com/avago-technologies/asmt-uwb1-nx3e2/led-smd-plcc2-neutral-white-4500k/dp/1895842
R1	10 ohm, ±1%	Surface Mount Chip Resistor, Thick Film, RC Series	R2010	Yageo (Phycomp)	RC2010FK-0710RL	1	0.228	0.228	0.228	0.228	http://sg.element14.com/yageo-phycomp/rc2010fk-0710rl/resistor-prc111-2010-10r/dp/9235590
R2	330 ohm, ±1%	Surface Mount Chip Resistor, Thick Film, ASC Series	R2010	Welwyn	ASC2010-330RFT4	1	0.149	0.149	0.149	0.149	http://sg.element14.com/welwyn/asc2010-330rft4/resistor-anti-sulphur-2010-330r/dp/2079044
SW1, SW2	-	Slide Switch, DPDT, Vertical, SMD	SW6-2.54-SMD-7.0X3.5X1.5MM	C & K Components	AYZ0202AGRLC	2	2.07	4.14	1.81	3.62	http://sg.element14.com/c-k-components/ayz0202agrlc/switch-dpdt-0-1a-12vdc-smd-on/dp/2319973
U1, U2	3V	CR2032 battery gold battery retainer	SMD holder	Memory Protection Devices	BK-912-G-TR	2	0.934	1.868	0.934	1.868	http://www.digikey.sg/product-detail/en/0/BK-912-G-CT-ND
IC1	888 bytes	NTAG216	HXSON-4	NXP	NT2H1611F0DTLH	0	1.15	0	1.15	0	http://www.mouser.sg/Search/ProductDetail.aspx?R=NT2H1611F0DTLH
IC2	1904 bytes	NTAG I2C	TSSOP-8	NXP	NT3H1201W0FTTJ	1	1.63	1.63	1.63	1.63	http://www.mouser.sg/Search/ProductDetail.aspx?R=NT3H1201W0FTTJ
-	3V	CR2032 battery	CR2032	Energizer	CR2032VP	2	0.467	0.934	0.415	0.83	http://www.digikey.sg/product-detail/en/0/N189-ND
-	ENIG, Black	PCB manufacturing cost without stencil	10cm x 10cm, 0.6mm thickness	Elecrow	-	1	6.1	6.1	2.11	2.11	http://www.elecrow.com/10pcs-2-layer-pcb-p-1175.html	http://www.elecrow.com/50pcs-2-layer-pcb-enig-p-1172.html

							Subtotal	16.07		11.456
							GST 7%	1.1249		0.80192
							Total (SGD)	17.1949		12.25792